## Sheet1
Block Name	Description	Parameter
RTL-SDR Source	Getting the input of signal from RTL2838 dongle	Sample Rate : 2.048 M Samples/s, RF Gain : 20 dB, IF Gain : 10 dB, Baseband Gain : 5 dB, BW : 1 MHz
Throttle	Limiting the sample per sec (sampling rate)	Sample Rate : 2.048 M Samples/s
Stream to Vector	Converting stream data into vector in order to be processed in FFT	Num Items : fft_size (1024)
Complex to Mag^2	Calculating magnitude squared value of FFT sample output
Vector to Stream	Converting Vector to Stream after FFT process. (The opposite of Stream to Vector block)	Num Items : fft_size (1024)
Constant Source	Generating (FFT size) 2 value as a divisor	(fft_size) 2
Divide	Getting the average bins of FFT Result (Complex to Mag^2) by (FFT size) 2 in order to get the power
Log10	Converting the power level into dB P (dB) = 10*log(P [Watt])
WX GUI FFT Sink (Spectrum)	Displaying FFT results of spectrum	Sample Rate : 2.048 M Samples/s, Baseband freq : freq, FFT Size : fft_size (1024), Window : Rectangular
WX GUI Waterfall Sink	Displaying waterfall spectrogram	Sample Rate : 2.048 M Samples/s, Baseband freq : freq, FFT Size : fft_size (1024), Window : Rectangular
WX GUI Number Sink (Level)	Displaying the level value in dB	Sample Rate : 2.048 M Samples/s, Min value : -120, Max value : 0, Average Alpha : 0.03
Threshold	Setting the threshold with upper limit -60 dB	threshold
WX GUI Number Sink (Signal Detection)	Displaying the signal detection based on threshold set. “1” if there is a signal present and “0” if there is no signal present	Sample Rate : 2.048 M Samples/s, Min value : 0, Max value : 1
Variable Sampling Rate	Define the sampling rate	samp_rate : 2.048 M Sample/s
Variable FFT Size	Define the FFT Size	fft_size : 1024
WX GUI Slider Frequency	Define the frequency	freq, freq. min : 478 MHz, req. max : 862 MHz
WX GUI Slider Threshold	Define the threshold. It will give “1” if the signal level is above -60 dB and will give “0” if the signal level is below -60 dB.	threshold, default = -60 dB, min : -100 dB, max : 0 dB
Probe Signal	Probe output of a block	ID : probe_signal_level
Probe Signal	Probe output of a block	ID : probe_signal_detection
Function Probe	Allow a probe signal to be accessible in Python script. It can be used to get output value of a block in which the probe signal is attached	ID : probe_level, Block ID : probe_signal_level, Function Name : level
Function Probe	Allow a probe signal to be accessible in Python script. It can be used to get output value of a block in which the probe signal is attached	ID : probe_detection, Block ID : probe_signal_detection, Function Name : level
Moving Average	Applying Moving Average to stabilized data	Length : fft_size, Scale: 1.0/fft_size